## Discoveries - 2010_PresentDay
Block | Well | Hydrocarbon type | onshore/offshore
SF-T-104 | 1IMET7MG | Gás | onshore
SF-T-104 | 1IMET7MG | Gás | onshore
SF-T-105 | 1PTRA5MG | Gás | onshore
SF-T-105 | 1PTRA5MG | Gás | onshore
SF-T-106 | 1PTRA9AMG | Gás | onshore
SF-T-112 | 1BRSA1005MG | Gás | onshore
SF-T-112 | 1BRSA871MG | Gás | onshore
SF-T-114 | 1IMET8MG | Gás | onshore
SF-T-115 | 1PTRA10MG | Gás | onshore
SF-T-118 | 1PTRA22MG | Gás | onshore
SF-T-118 | 1PTRA8MG | Gás | onshore
SF-T-121 | 1PTRA17MG | Gás | onshore
SF-T-124 | 1PTRA26MG | Gás | onshore
SF-T-124 | 1PTRA12MG | Gás | onshore
SF-T-125 | 1PTRA16MG | Gás | onshore
SF-T-125 | 1PTRA2MG | Gás | onshore
SF-T-125 | 1PTRA2MG | Gás | onshore
SF-T-125 | 1PTRA2MG | Gás | onshore
SF-T-126 | 1PTRA21MG | Gás | onshore
SF-T-128 | 1PTRA1MG | Gás | onshore
SF-T-128 | 1PTRA1MG | Gás | onshore
SF-T-128 | 1PTRA1MG | Gás | onshore
SF-T-130 | 1PTRA13MG | Gás | onshore
SF-T-131 | 4PTRA23MG | Gás | onshore
SF-T-131 | 1PTRA14MG | Gás | onshore
SF-T-132 | 1ORT1MG | Gás | onshore
SF-T-132 | 1ORT1MG | Gás | onshore
SF-T-132 | 1ORT1MG | Gás | onshore
SF-T-133 | 1CISC1MG | Gás | onshore
SF-T-133 | 1CISC1MG | Gás | onshore
SF-T-133 | 1CISC1MG | Gás | onshore
SF-T-133 | 1CISC1MG | Gás | onshore
SF-T-134 | 1PTRA18MG | Gás | onshore
SF-T-137 | 1PTRA4MG | Gás | onshore
SF-T-137 | 1PTRA4MG | Gás | onshore
SF-T-138 | 1PTRA6MG | Gás | onshore
SF-T-139 | 1PTRA24MG | Gás | onshore
SF-T-143 | 1PTRA20MG | Gás | onshore
SF-T-94 | 1PTRA25MG | Gás | onshore

## Discoveries - 80's
SUBSURFACE GAS INDICATORS – HC wells
Comapny | Well | Depth | Fm | References
Petrobras | 1-MA-1-MG | 101 to 381 m | carbonate of the Sete Lagoas | ANP, 10th Round
| 1-FLU-1-BA | 180 to 190 m |  | ANP, 10th Round; The
flame burned during two hours, with 2 meters of height.
| 1-RF-1-MG | Gas anomalies detected at different intervals | Lagoa do Jacaré and | ANP, 10th Round
Sete Lagoas
| 1-RC-1-GO | 219 to 222 m | Lagoa do Jacaré | ANP, 10th Round

## Gas seeps surface
SURFACE SEEPS
Location | Seep type | Comments | Reference
Remanso do Fogo (MG) | Gas seep along river | confluence of Paracatu | Braun et al., 1990 in Fugita and Clark Filho, Piva-Pinto and Martins Neto 2001
and São Francisco Rivers
Morada Nova de Minas, Indaiá River | Gas seeps along river | South of Três Marías Dam | Fugita and Clark Filho, Piva-Pinto and Martins Neto 2001; Reis, 2010; ANP, 10th Round
Route MG-161 from Buritizeiro to Cachoeira do Manteiga, |  | Gas flame at surface | Braun et al., 1990 in Fugita and Clark Filho, Piva-Pinto and Martins Neto 2001
http://economia.ig.com.br/conheca-o-caminho-do-fogo/n1597391014555.html; ANP, 10th Round

## water well gas seeps
SUBSURFACE GAS INDICATORS – Water wells
Location | Gas shows depth | Formation/ | Comments | Reference
Group
Montalvania (MG) | 40 to 90 m | no data available | 0.5 m high flame | Prade, 1970 in Babinski and Rabelo dos Santos, 1987 in Fugita and Clark Filho, Piva-Pinto and Martins Neto 2001; Zalán, 2006;
Buritizeiro, MG | up to 100m | no data available | Gas flame at surface | Zalán, 2006; Braun et al., 1990 in Fugita and Clark Filho, Piva-Pinto and Martins Neto 2001; http://economia.ig.com.br/conheca-o-caminho-do-fogo/n1597391014555.html; ANP, 10th Round
Alvorada do Norte (GO) | 92 m | no data available | 10 m high flame | Babinski and Takaki., 1987 in Fugita and Clark Filho, Piva-Pinto and Martins Neto 2001